## Sheet1
|  | Lab view Functions | [6 empty] | IOC |  |  | Manuals
Type (Labview is enum for selection). Instrument number is from the manual |  |  |  | Small | [7 empty] | FP50-HE | FPW55-SL | FP51-SL
small or WB07 (from labview ini)
|  |  |  | WB-06 | [7 empty] | F25-HE, F32-HE, F34-HE, FP40-HE, FP50-HE, FPW50-HE | FP52-SL, FP55-SL, FP90-SL, FPW52-SL, FPW55-SL, FPW90-SL, FPW91-SL | WB-30 or WB-01
|  |  |  | WB-08 | [7 empty] | From http://www.julabo.com/sites/default/files/downloads/manuals/english/19512460-V4.pdf?q=1478268422 | from C:\LabVIEW Modules\Drivers\Julabo Water Bath\Documentation\FPxx-SL.pdf | from http://www.julabo.com/sites/default/files/downloads/manuals/english/19512823-V5.pdf?q=1478274964
|  | Big | WB-15 | WB-13 | WB-21 |  | OB1
|  | Default | WB-16 | WB-14 | WB-29 | WB-30 | A40 | WB-07 | julaboCommon | julabo variable | Using FP50_MH
read comands | Internal Temp | IN_PV_00 | IN_PV_00 | IN_PV_00 | IN_PV_00 | IN_PV_00 | IN_PV_00 | IN_PV_00 | IN_PV_00 |  |  | IN_PV_00 | in_pv_00 | IN_PV_00
| External Temp | IN_PV_02 | IN_PV_02 | IN_PV_02 | IN_PV_02 | IN_PV_02 | IN_PV_02 | IN_PV_01 |  | IN_PV_<$1> | IN_PV_02 | IN_PV_02 | in_pv_02 | IN_PV_02
| Control Mode | IN_MODE_04 | IN_MODE_04 | IN_MODE_04 | IN_MODE_04 | IN_MODE_04 | IN_MODE_04 | IN_MODE_04 | IN_MODE_04 |  |  | IN_MODE_04 | in_mode_04 | IN_MODE_04
| Heater Power | IN_PV_01 | IN_PV_01 | IN_PV_01 | IN_PV_01 | IN_PV_01 | IN_PV_01 | IN_PV_02 |  | IN_PV_<$1> | IN_PV_01 | IN_PV_01 | in_pv_01 | IN_PV_01
| High Temp Limit | IN_SP_01 |  | IN_SP_03 | IN_SP_03 | IN_SP_03 | IN_SP_03 | IN_SP_01 |  | IN_SP_<$1> | IN_SP_01 | IN_SP_03 | in_sp_03 | IN_SP_03
| Low Temp Limit | IN_SP_02 |  | IN_SP_04 | IN_SP_04 | IN_SP_04 | IN_SP_04 | IN_SP_02 |  | IN_SP_<$1> | IN_SP_02 | IN_SP_04 | in_sp_04 | IN_SP_04
| On Off State | IN_MODE_05 | IN_MODE_05 | IN_MODE_05 | IN_MODE_05 | IN_MODE_05 | IN_MODE_05 | IN_MODE_05 | in_MODE_05 |  |  | IN_MODE_05 | in_mode_05 | IN_MODE_05
| Set Point | IN_SP_00 | IN_SP_00 | IN_SP_00 | IN_SP_00 | IN_SP_00 | IN_SP_00 | IN_SP_00 | IN_SP_00 |  |  | IN_SP_00 | in_sp_00 | IN_SP_00
| Status | STATUS | STATUS | STATUS | STATUS | STATUS | STATUS | STATUS | STATUS |  |  | STATUS | status | STATUS
| Version | VERSION | VERSION | VERSION | VERSION | VERSION | VERSION | VERSION | VERSION |  |  | VERSION | version | VERSION
| Internal PID - P | [7 empty] | IN_PAR_06 |  |  | IN_PAR_06 | in_par_06 | IN_PAR_06
| Internal PID - I | [7 empty] | IN_PAR_07 |  |  | IN_PAR_07 | in_par_07 | IN_PAR_07
| Internal PID - D | [7 empty] | IN_PAR_08 |  |  | IN_PAR_08 | in_par_08 | IN_PAR_08
| External PID - P | [7 empty] | IN_PAR_09 |  |  | IN_PAR_09 | out_par_09 | IN_PAR_09
| External PID - I | [7 empty] | IN_PAR_11 |  |  | IN_PAR_11 | out_par_11 | IN_PAR_11
| External PID - D | [7 empty] | IN_PAR_12 |  |  | IN_PAR_12 | out_par_12 | IN_PAR_12
Write commands | Control Mode (1 - external control with Pt100, 0 internal) | OUT_MODE_04 | OUT_MODE_04 | OUT_MODE_04 | OUT_MODE_04 | OUT_MODE_04 | OUT_MODE_04 | OUT_MODE_04 | OUT_MODE_04 |  |  | OUT_MODE_04 | out_mode_04 | OUT_MODE_04
| On Off State ( 0 - stop, 1 start) | OUT_MODE_05 | OUT_MODE_05 | OUT_MODE_05 | OUT_MODE_05 | OUT_MODE_05 | OUT_MODE_05 | OUT_MODE_05 | OUT_MODE_05 |  |  | OUT_MODE_05 | out_mode_05 | OUT_MODE_05
| Set Point (set point) | OUT_SP_00 | OUT_SP_00 | OUT_SP_00 | OUT_SP_00 | OUT_SP_00 | OUT_SP_00 | OUT_SP_00 | OUT_SP_00 |  |  | OUT_SP_00 | out_sp_00 | OUT_SP_00
| Internal PID - P | [7 empty] | OUT_PAR_06 |  |  | OUT_PAR_06 | out_par_06 | OUT_PAR_06
| Internal PID - I | [7 empty] | OUT_PAR_07 |  |  | OUT_PAR_07 | out_par_07 | OUT_PAR_07
| Internal PID - D | [7 empty] | OUT_PAR_08 |  |  | OUT_PAR_08 | out_par_08 | OUT_PAR_08
| External PID - P | [7 empty] | OUT_PAR_09 |  |  | OUT_PAR_09 | in_par_09 | OUT_PAR_09
| External PID - I | [7 empty] | OUT_PAR_11 |  |  | OUT_PAR_11 | in_par_11 | OUT_PAR_11
| External PID - D | [7 empty] | OUT_PAR_12 |  |  | OUT_PAR_12 | in_par_12 | OUT_PAR_12
Termination Character | Read | \r | \r | \r | \r\n | \r\n | \r\n | \r | \r\n |  |  | \n | \n | \n
| Write | \r\n | \r\n | \r\n | \r\n | \r\n | \r\n | \r\n | \r |  |  | \r | \r | \r